## Sheet1
Level | Actions | Category Name | Item Number | Substitute For | Description | MOQ | Revision | Reference Designators | Alternate For | Quantity | Include in Cost Roll-up | Find # | Manufacturer | Manufacturer Part Number | Vendor | Vendor Part# | Lifecycle Phase | Has AML | Cost Including MVA | Cost Including MVA | Lead Time (Days) | % Allocation | Notes | Make/Buy | Is Substitute | Criticality Type | Hazardous Material Involved | Multiple Source Status | Is Secondary Source? | Unique to Samsara? | Cancelation Term | Flag Risk Review | Quoted
0 |  | 310-Electrical SA | 310-00-00183 |  | UCT-COP,DIP,PCBA,VER.D |  | B |  |  | 1 | [6 empty] | Production | TRUE | [8 empty] | FALSE
1 |  | 350-Electrical Components | 350-00-03422 |  | CHIP IND,3NH,6000MHZ,1.0X0.5MM,LQG15HS3N0B02D,-55C~125C |  | A | R1112 |  | 1 | FALSE |  | Murata | LQG15HS3N0B02D |  |  | Production | TRUE |  |  |  | 0 |  |  | FALSE |  | FALSE | [5 empty] | FALSE
1 |  | 350-Electrical Components | 350-00-03421 |  | DIODE,SCHOTTKY,SMT,30V,0.1A,0.45VF,DFN1006-2,RB520S-30L2-TP,-55℃~,125℃,CLASS 3 >= 4000V,8000HBM(V) |  | A | D1400 |  | 1 | FALSE |  | Micro Commercial | RB520S-30L2-TP |  |  | Production | TRUE |  |  |  | 0 |  |  | FALSE |  | FALSE | [5 empty] | FALSE
1 |  | 350-Electrical Components | 350-00-03420 |  | CRYSTAL,SMT,32.768KHZ,9PF,20PPM(FREQ),-0.04PPM(TEMP),80KOHM,2X1.2,XTL741-S999-319,-40C~85C |  | A | X101 |  | 1 | FALSE |  | Siward Crystal | XTL741-S999-319 |  |  | Production | TRUE |  |  |  | 0 |  |  | FALSE |  | FALSE | [5 empty] | FALSE
1 |  | 350-Electrical Components | 350-00-03419 |  | CHIP CAP,C0G,50V,5.6PF,D,0402,GRM1555C1H5R6DA01D |  | A | C501,C503 |  | 2 | FALSE |  | Murata | GRM1555C1H5R6DA01D |  |  | Production | TRUE |  |  |  | 0 |  |  | FALSE |  | FALSE | [5 empty] | FALSE
1 |  | 350-Electrical Components | 350-00-03418 |  | MLCC,NPO,3PF,+-0.1PF(B),25V,0201,HIQ-N,GRM0335C1E3R0BA01D |  | A | C117,C118 |  | 2 | FALSE |  | Murata | GRM0335C1E3R0BA01D |  |  | Production | TRUE |  |  |  | 0 |  |  | FALSE |  | FALSE | [5 empty] | FALSE
1 |  | 350-Electrical Components | 350-00-03417 |  | LINEAR IC,LOAD SWITCH,BGA,4PIN,-40℃~,85℃,CLASS 2 >=2000V~4000V,2000HBM(V),500CDM(V),TPS22916CYFPR |  | A | IC902 |  | 1 | FALSE |  | TI | TPS22916CYFPR |  |  | Production | TRUE |  |  |  | 0 |  |  | FALSE |  | FALSE | [5 empty] | FALSE
1 |  | 350-Electrical Components | 350-00-03737 |  | CHIP RES,499KOHM,+-0.1PCT(B),0402,1/16W,-55℃~,155℃,AECQ-N,GENERAL,RC0402BR-07499KL |  | 01 | R914 |  | 1 | FALSE |  | Yageo | RC0402BR-07499KL |  |  | Development | TRUE |  |  |  | 0 |  |  | FALSE |  | FALSE | [5 empty] | FALSE
1 |  | 350-Electrical Components | 350-00-03738 |  | CHIP RES,1MOHM,+-0.1PCT(B),0402,1/16W,-55℃~,155℃,AECQ-N,GENERAL,RC0402BR-071ML |  | 01 | R911 |  | 1 | [6 empty] | Development | FALSE | [6 empty] | FALSE |  | FALSE | [5 empty] | FALSE
1 |  | 350-Electrical Components | 350-00-03380 |  | RF IND,2.7NH,+/-0.1NH(B),500MHZ,500MA,14(Q),0.2OHM(DCR),10GHZ(SRF),0.6X0.3MM,-55℃~,125℃,LQP03TN2N7B02D |  | A | R303,R313 |  | 2 | FALSE |  | Murata | LQP03TN2N7B02D |  |  | Production | TRUE |  |  |  | 0 |  |  | FALSE | Function | FALSE | [5 empty] | FALSE
1 |  | 350-Electrical Components | 350-00-03379 |  | ANTENNA,ANTENNA_BLE,UCT-COP |  | A | J301 |  | 1 | FALSE |  | JFS | 3S.007UK.111 |  |  | Production | TRUE |  |  |  | 0 |  |  | FALSE |  | FALSE | [5 empty] | FALSE
1 |  | 350-Electrical Components | 350-00-03378 |  | SHIELDING,SHIELDING FRAME_BOT,UCT-COP |  | A | SF2 |  | 1 | FALSE |  | JFS | 3S.007UD.111 |  |  | Production | TRUE |  |  |  | 0 |  |  | FALSE |  | FALSE | [5 empty] | FALSE
1 |  | 350-Electrical Components | 350-00-03372 |  | NMOS,SMT,30V,0.5A,1VGS(TH),0.75OHM,SOT23,-55℃~,150℃,CLASS 2 >=2000V~4000V,2000HBM(V),SI0301-TP |  | A | Q200,Q201,Q202 |  | 3 | FALSE |  | MCC | SI0301-TP |  |  | Production | TRUE |  |  |  | 0 |  |  | FALSE |  | FALSE | [5 empty] | FALSE
1 |  | 350-Electrical Components | 350-00-00353 | 350-00-03372 | TR FET_N_630mA DMN2004K-7 SOT-23 LFP |  | B | Q200,Q201,Q202 |  | 3 | FALSE |  | Diodes | DMN2004K-7 |  |  | Production | TRUE |  |  | 30 |  | Alternate |  | TRUE |  | FALSE | [5 empty] | FALSE
1 |  | 355-Timing Elements | 355-00-00010 |  | CRYSTAL,SMT,32.000MHZ,8PF,10PPM(FREQ),20PPM(TEMP),50OHM,2.0X1.6,-40℃~,100℃,8Y32070025 |  | A | X100 |  | 1 | FALSE |  | TXC | 8Y32070025 |  |  | Production | TRUE |  |  |  | 0 |  |  | FALSE | Function | FALSE | [5 empty] | FALSE
1 |  | 350-Electrical Components | 350-00-03466 | 355-00-00010 | CRYSTAL,SMT,32.000MHZ,10PF,10PPM(FREQ),50PPM(TEMP),80OHM,2.0X1.6,-40℃~,105℃,LEAD |  | A | X100 |  | 1 | FALSE |  | Diodes | XR20J1H032.000080Q |  |  | Production | TRUE |  |  |  |  | Alternate |  | TRUE |  | FALSE | [5 empty] | FALSE
1 |  | 350-Electrical Components | 350-00-03364 |  | CHIP CAP,NPO,50V,0.9PF,A,0201,GRM0335C1HR90WA01D |  | A | C1100 |  | 1 | FALSE |  | Murata | GRM0335C1HR90WA01D |  |  | Production | TRUE |  |  |  | 0 |  |  | FALSE |  | FALSE | [5 empty] | FALSE
1 |  | 350-Electrical Components | 350-00-03358 |  | MLCC,NPO,3.3PF,+-0.25PF(C),50V,0201,HIQ-N,0201N3R3C500CT |  | A | C1102 |  | 1 | FALSE |  | Walsin | 0201N3R3C500CT |  |  | Production | TRUE |  |  |  | 0 |  |  | FALSE |  | FALSE | [5 empty] | FALSE
1 |  | 350-Electrical Components | 350-00-01321 |  | CAP,0.1uF,10V,+-10%,X7R,0201,T=0.33,MUR |  | A | C1206,C1401,C1403,C1404,C700,C702 |  | 6 | FALSE |  | Murata | GRM033Z71A104KE14D |  |  | Production | TRUE |  |  | 30 | 0 |  |  | FALSE |  | FALSE | [5 empty] | FALSE
1 |  | 350-Electrical Components | 350-00-03351 |  | CHIP CAP,X5R,25V,0.01UF,K,0201,GRM033R61E103KA12D |  | A | C1301,C1302,C1304 |  | 3 | FALSE |  | Murata | GRM033R61E103KA12D |  |  | Production | TRUE |  |  |  | 0 |  |  | FALSE |  | FALSE | [5 empty] | FALSE
1 |  | 350-Electrical Components | 350-00-03352 |  | MLCC,X5R,100NF,K(+/-10),25V,0201,HIQ-N,GRM033R61E104KE14D |  | A | C1307,C1309,C1310 |  | 3 | FALSE |  | Murata | GRM033R61E104KE14D |  |  | Production | TRUE |  |  |  | 0 |  |  | FALSE |  | FALSE | [5 empty] | FALSE
1 |  | 350-Electrical Components | 350-00-03349 |  | CHIP CAP,NPO,50V,10PF,G,0402,C1005NP0100GGTQ |  | A | C1200,C1201,C1202,C1203 |  | 4 | FALSE |  | Darfon | C1005NP0100GGTQ |  |  | Production | TRUE |  |  |  | 0 |  |  | FALSE |  | FALSE | [5 empty] | FALSE
1 |  | 352-Active (EE) | 352-00-00202 |  | LINEAR IC,ACCELEROMETERS_3-AXIS_I3C/SPI,LGA,12PIN,-40℃~,85℃,CLASS 2 >=2000V~4000V,2000HBM(V),LIS2DUX12TR |  | A | U700 |  | 1 | FALSE |  | ST | LIS2DUX12TR |  |  | Production | TRUE |  |  |  | 0 |  |  | FALSE |  | FALSE | [5 empty] | FALSE
1 |  | 350-Electrical Components | 350-00-03347 |  | LINEAR IC,RF LNA,GPS,1.3DB(NF),20DB(GAIN),-20DB(P1DBIN),1.1~3.3V,DFN,6PIN,-40℃~,85℃,CLASS 2 >=2000V~4000V,2000HBM(V),1000CDM(V),BGA525N6E6327 |  | A | IC1100 |  | 1 | FALSE |  | Infineon | BGA525N6E6327 |  |  | Production | TRUE |  |  |  | 0 |  |  | FALSE |  | FALSE | [5 empty] | FALSE
1 |  | 350-Electrical Components | 350-00-03346 |  | LINEAR IC,DC-DC CONVERTER,1.8~5.5V,ADJ,0.6A,HI_ENABLE,BUCK,1CH,SOT563,6PIN,-40℃~,125℃,CLASS 2 >=2000V~4000V,2000HBM(V),500CDM(V),TPS628437DRLR |  | A | U901 |  | 1 | FALSE |  | TI | TPS628437DRLR |  |  | Production | TRUE |  |  |  | 0 |  |  | FALSE |  | FALSE | [5 empty] | FALSE
1 |  | 350-Electrical Components | 350-00-03289 |  | FOR ICS UCT-COP,RF TRANSCEIVER,802.15.4,UWB PHY,NON DOLBY,HVQFN6X6,40PIN,-30℃~,85℃,CLASS 2 >=2000V~4000V,2000HBM(V),SR040HN/B |  | A | U1300 |  | 1 | FALSE |  | NXP | SR040HN/B02CY |  |  | Production | TRUE |  |  |  | 0 |  |  | FALSE | Function | FALSE | [5 empty] | FALSE
1 |  | 350-Electrical Components | 350-00-03339 |  | CHIP ESD SUPPRESSOR,0402,0.04PF,PGB1010402KR |  | A | D1100 |  | 1 | FALSE |  | Littelfuse | PGB1010402KR |  |  | Production | TRUE |  |  |  | 0 |  |  | FALSE |  | FALSE | [5 empty] | FALSE
1 |  | 350-Electrical Components | 350-00-03337 |  | CHIP IND,8.2NH,3600MHZ,0201,LQP03TN8N2H02D |  | A | L1102 |  | 1 | FALSE |  | Murata | LQP03TN8N2H02D |  |  | Production | TRUE |  |  |  | 0 |  |  | FALSE |  | FALSE | [5 empty] | FALSE
1 |  | 350-Electrical Components | 350-00-03328 |  | PWR IND,1UH,+/-20PCT(M),1MHZ,0.8A(IRMS),@40℃,0.2OHM(DCR),90MHZ(SRF),2X1.25MM,SHIELDED,-40℃~,125℃,GBLH201209P-1R0M |  | A | L901 |  | 1 | FALSE |  | GOTREND | GBLH201209P-1R0M |  |  | Production | TRUE |  |  |  | 0 |  |  | FALSE |  | FALSE | [5 empty] | FALSE
1 |  | 350-Electrical Components | 350-00-03324 |  | CHIP RES,22OHM,+-1PCT(F),0201,1/20W,-55℃~,125℃,AECQ-N,GENERAL,WR02X22R0FAL |  | A | R411,R412,R413,R414 |  | 4 | FALSE |  | Walsin | WR02X22R0FAL |  |  | Production | TRUE |  |  |  | 0 |  |  | FALSE |  | FALSE | [5 empty] | FALSE
1 |  | 350-Electrical Components | 350-00-03360 |  | MLCC,NPO,4.7PF,C(+-0.25PF),25V,0201,HIQ-N,0201N4R7C250CT |  | A | C1103 |  | 1 | FALSE |  | Walsin | 0201N4R7C250CT |  |  | Production | TRUE |  |  |  | 0 |  |  | FALSE |  | FALSE | [5 empty] | FALSE
1 |  | 350-Electrical Components | 350-00-03320 |  | CHIP RES,1MOHM,±1PCT(F),0201,1/20W,-55℃~,125℃,WR02X1004FAL |  | A | R910 |  | 1 | FALSE |  | Walsin | WR02X1004FAL |  |  | Production | TRUE |  |  |  | 0 |  |  | FALSE |  | FALSE | [5 empty] | FALSE
1 |  | 350-Electrical Components | 350-00-03319 |  | CHIP RES,47KOHM,+-5PCT(J),0201,1/20W,-55℃~,125℃,AECQ-N,GENERAL,RM02JTN473 |  | A | R600 |  | 1 | FALSE |  | TA-I | RM02JTN473 |  |  | Production | TRUE |  |  |  | 0 |  |  | FALSE |  | FALSE | [5 empty] | FALSE
1 |  | 350-Electrical Components | 350-00-03359 |  | MLCC,X5R,470NF,+-20PCT(M),6.3V,0201,HIQ-N,GRM033R60J474ME90D |  | A | C1308 |  | 1 | FALSE |  | Murata | GRM033R60J474ME90D |  |  | Production | TRUE |  |  |  | 0 |  |  | FALSE |  | FALSE | [5 empty] | FALSE
1 |  | 350-Electrical Components | 350-00-00435 |  | RES,100K,1/20W,5%,0201 |  | A | R100,R1403,R206,R207,R208,R209,R804,R805,R806,R926,R929 |  | 11 | FALSE |  | TA-I | RM02JTN104 | Altek | 202-4067-001 | Production | TRUE |  |  | 30 | 0 |  |  | FALSE |  | FALSE | [5 empty] | FALSE
1 |  | 914-Unit Labels | 914-00-00181 |  | LABEL,MAC LABEL, DRUC-I1,UOC-2630M |  | 01 |  |  | 0 | FALSE |  | Cymmetrik | 45DRUC13.002JM5 |  |  | Development | TRUE |  |  |  | 0 |  |  | FALSE |  | FALSE | [5 empty] | FALSE
1 |  | 759-Other | 759-00-00030 |  | LEAD-FREE SOLID SOLDER PASTE,KOKI S3X70-HF1100-3,KOKI |  | A (Pending) |  |  | 0.0001 | FALSE |  | KOKI | S3X70-HF1100-3 |  |  | Production | TRUE |  |  |  | 0 |  |  | FALSE | Function | FALSE | [5 empty] | FALSE
1 |  | 350-Electrical Components | 350-00-03318 |  | WHV1C,35G,LOCTITE 3621 |  | A |  |  | 0.008 | FALSE |  | ROSEN | LOCTITE 3621 |  |  | Production | TRUE |  |  |  | 0 |  |  | FALSE |  | FALSE | [5 empty] | FALSE
1 |  | 350-Electrical Components | 350-00-03310 |  | INTERNAL CONNECTOR,WTB,SMT,180DEG.,MALE PIN,1X2P,1.2MM(P),BLACK,PCEZ02W-R6K-H |  | A | J900 |  | 1 | FALSE |  | AUK | PCEZ02W-R6K-H |  |  | Production | TRUE |  |  |  | 0 |  |  | FALSE |  | FALSE | [5 empty] | FALSE
1 |  | 350-Electrical Components | 350-00-00886 |  | SAW,2442MHZ,25DBM,1.1X0.9MM,5PIN,-20℃~,85℃,CLASS 0 < 250V,100HBM(V),SAFQA2G45MB0G0AR1X |  | B | FT300 |  | 1 | FALSE |  | Murata | SAFQA2G45MB0G0AR1X |  |  | Production | TRUE |  |  | 30 | 0 |  |  | FALSE |  | FALSE | [5 empty] | FALSE
1 |  | 350-Electrical Components | 350-00-03325 |  | CHIP RES,2.7KOHM,±1PCT(F),0402,1/16W,-55℃~,155℃,WR04X2701FTL |  | A | R101,R102 |  | 2 | FALSE |  | Walsin | WR04X2701FTL |  |  | Production | TRUE |  |  |  | 0 |  |  | FALSE |  | FALSE | [5 empty] | FALSE
1 |  | 350-Electrical Components | 350-00-03365 |  | CHIP CAP,C0G,25V,0.9PF,B,0201,GRM0335C1ER90BA01D |  | A | C1316 |  | 1 | FALSE |  | Murata | GRM0335C1ER90BA01D |  |  | Production | TRUE |  |  |  | 0 |  |  | FALSE |  | FALSE | [5 empty] | FALSE
1 |  | 350-Electrical Components | 350-00-01412 |  | R 1M F 0402 |  | A | R907 |  | 1 | FALSE |  | Walsin | WR04X1004FTL | Senao | 72E0100404X0 | Production | TRUE |  |  | 49 | 0 |  |  | FALSE | NA | FALSE | [5 empty] | FALSE
1 |  | 350-Electrical Components | 350-00-03370 |  | DIODE,ESD PROTECTOR,BI-DIRECTIONAL,5V,5.6VBR(MIN),17VCL,9PF,30KVAIR,30KVCON,DFN1006-2,-40℃~,125℃,NON ESD SENSITIVE,CPDQC5V0P-HF |  | A | D200,D201,D400,D401,D402,D404 |  | 6 | FALSE |  | Comchip | CPDQC5V0P-HF |  |  | Production | TRUE |  |  |  | 0 |  |  | FALSE |  | FALSE | [5 empty] | FALSE
1 |  | 350-Electrical Components | 350-00-03344 |  | LINEAR IC,DC-DC CONVERTER,0.5~5.5V,ADJ,0.5A,HI_ENABLE,BOOST,1CH,BGA,6PIN,-40℃~,125℃,CLASS 2 >=2000V~4000V,2000HBM(V),500CDM(V),TPS61299YBHR |  | A | U902 |  | 1 | FALSE |  | TI | TPS61299YBHR |  |  | Production | TRUE |  |  |  | 0 |  |  | FALSE |  | FALSE | [5 empty] | FALSE
1 |  | 352-Active (EE) | 352-00-00168 |  | IC FRONT END 2.4GHZ ZIGBEE 20QFN |  | A | U300 |  | 1 | FALSE |  | Skyworks | RFX2411 |  |  | Production | TRUE |  |  |  | 0 |  |  | FALSE | Function | FALSE | [5 empty] | FALSE
1 |  | 350-Electrical Components | 350-00-03109 |  | Chip Multilayer Ceramic Capacitors for General Purpose, 0402, 0.10uF, X7R, 15%, 10%, 25V |  | A | C1305,C1311,C1312 |  | 3 | FALSE |  | Murata | GRM155R71E104KE14D | GTT (grand-tek) | 6000G00000441 | Production | TRUE |  |  | 30 | 0 |  |  | FALSE |  | FALSE | [5 empty] | FALSE
1 |  | 350-Electrical Components | 350-00-03357 |  | MLCC,X5R,22UF,+-20PCT(M),10V,0402,HIQ-N,GRM158R61A226ME15D |  | A | C400,C402,C913 |  | 3 | FALSE |  | Murata | GRM158R61A226ME15D |  |  | Production | TRUE |  |  |  | 0 |  |  | FALSE |  | FALSE | [5 empty] | FALSE
1 |  | 350-Electrical Components | 350-00-00947 |  | CHIP IND,9.1NH,3300MHZ,0.6X0.3X0.3MM(0201),LQP03TN9N1H02D |  | B | L1104,L307 |  | 2 | FALSE |  | Murata | LQP03TN9N1H02D |  |  | Production | TRUE |  |  | 30 | 0 |  |  | FALSE |  | FALSE | [5 empty] | FALSE
1 |  | 350-Electrical Components | 350-00-03356 |  | MLCC,X5R,2.2UF,+-20PCT(M),10V,0201,HIQ-N,0201X225M100CT |  | A | C113 |  | 1 | FALSE |  | Walsin | 0201X225M100CT |  |  | Production | TRUE |  |  |  | 0 |  |  | FALSE |  | FALSE | [5 empty] | FALSE
1 |  | 350-Electrical Components | 350-00-03739 | 350-00-03356 | MLCC,X5R,2.2UF,+-20PCT(M),10V,0201,HIQ-N,CC0201MRX5R6BB225 |  | 01 |  |  | 1 | FALSE |  | Yageo | CC0201MRX5R6BB225 |  |  | Development | TRUE | [6 empty] | TRUE |  | FALSE | [5 empty] | FALSE
1 |  | 350-Electrical Components | 350-00-01257 |  | INTERNAL CONNECTOR,FPC/FFC,SMT,180DEG.,14P,0.5MM(P),3.9MM(H),ZIF,STUFFER-LOCK,SINGLE SIDE CONTACT,CF20142V0R0-NH |  | B | J1200 |  | 1 | FALSE |  | Cvilux | CF20142V0R0-NH |  |  | Production | TRUE |  |  | 30 | 0 |  |  | FALSE |  | FALSE | [5 empty] | FALSE
1 |  | 350-Electrical Components | 350-00-03334 |  | CHIP IND,3.4NH,6000MHZ,0201,LQP03TN3N4B02D |  | A | R1100 |  | 1 | FALSE |  | Murata | LQP03TN3N4B02D |  |  | Production | TRUE |  |  |  | 0 |  |  | FALSE |  | FALSE | [5 empty] | FALSE
1 |  | 350-Electrical Components | 350-00-03102 |  | CERAMIC CAPACITORS X5R,10V,SMT,0.1UF,K,0201,C0603X5R104KDT |  | A | C100,C101,C102,C103,C107,C108,C109,C110,C1104,C115,C1207,C1208,C121,C601,C603,C604,C605,C606,C607,C608,C609,C613,C614,C615,C618 |  | 25 | FALSE |  | Darfon | C0603X5R104KDT | Altek | 203-9002-101 | Production | TRUE |  |  | 30 | 0 |  |  | FALSE | NA | FALSE | [5 empty] | FALSE
1 |  | 350-Electrical Components | 350-00-03340 |  | SAW DIPLEXER,1164~1189MHZ/1574.39~1605.89MHZ,1.8/2DB(IL),GNSS,15DBM,1.1X0.9MM,6PIN,-20℃~,85℃,CLASS 0 < 250V,100HBM(V),100CDM(V),SAWFZ1G17AB0E0AR1X |  | A | FL1100 |  | 1 | FALSE |  | Murata | SAWFZ1G17AB0E0AR1X |  |  | Production | TRUE |  |  |  | 0 |  |  | FALSE |  | FALSE | [5 empty] | FALSE
1 |  | 350-Electrical Components | 350-00-03311 |  | INTERNAL CONNECTOR,WTB,SMT,180DEG.,MALE PIN,1X2P,1.2MM(P),BLACK,CI6302M2VR0-NH |  | A | J1400,J400 |  | 2 | FALSE |  | Cvilux | CI6302M2VR0-NH |  |  | Production | TRUE |  |  |  | 0 |  |  | FALSE |  | FALSE | [5 empty] | FALSE
1 |  | 352-Active (EE) | 352-00-00200 |  | FOR SAMSARA,RF TRANSCEIVER,GNSS,NON DOLBY,XFBGA3.66X3.14,54PIN,-40℃~,105℃,CLASS 1 >=250V~2000V,1500HBM(V),150CDM(V),CXD5610GF-T2 |  | A | U600 |  | 1 | FALSE |  | Sony | CXD5610GF-T2 |  |  | Production | TRUE |  |  |  | 0 |  |  | FALSE |  | FALSE | [5 empty] | FALSE
1 |  | 350-Electrical Components | 350-00-03332 |  | PWR IND,2.2UH,+/-20PCT(M),1MHZ,2.7A(ISAT),@30PCT,2.5A(IRMS),@40℃,0.11OHM(DCR),2X1.6MM,SHIELDED,-40℃~,125℃,GSTD201610PC-2R2M |  | A | L900 |  | 1 | FALSE |  | GOTREND | GSTD201610PC-2R2M |  |  | Production | TRUE |  |  |  | 0 |  |  | FALSE |  | FALSE | [5 empty] | FALSE
1 |  | 350-Electrical Components | 350-00-03386 |  | CAP CER 100PF 50V C0G/NP0 0402 |  | A | C500,C504 |  | 2 | FALSE |  | Murata | GRM1555C1H101JA01D | Senao | 89B001016XX0 | Production | TRUE |  |  | 30 | 0 |  |  | FALSE |  | FALSE | [5 empty] | FALSE
1 |  | 350-Electrical Components | 350-00-01572 |  | CAP CHIP 0.1U 10V(+-10%,X7R,0402) |  | A | C200,C201,C401,C403,C404,C405,C408,C800,C902,C905,C908 |  | 11 | FALSE |  | Walsin | 0402B104K100CT | Quanta | CH4102K1B03 | Production | TRUE |  |  |  | 0 |  |  | FALSE | NA | FALSE | [5 empty] | FALSE
1 |  | 350-Electrical Components | 350-00-02777 |  | RES,4.7K,1/20W,5%,0201 |  | A | R1318 |  | 1 | FALSE |  | TA-I | RM02JTN472 | Quanta | CS24701JE00 | Production | TRUE |  |  | 30 | 0 |  |  | FALSE | NA | FALSE | [5 empty] | FALSE
1 |  | 350-Electrical Components | 350-00-02594 |  | CHIP RES.,100 1% 1/16W 0402 ,Exem |  | A | R200,R210,R402,R403 |  | 4 | FALSE |  | TA-I | WR04X1000FTL | Sercomm | 2B010000 | Production | TRUE |  |  |  | 0 |  |  | FALSE |  | FALSE | [5 empty] | FALSE
1 |  | 350-Electrical Components | 350-00-03375 |  | PWR IND,10UH,+/-20PCT(M),2MHZ,0.09A(ISAT),@50PCT,0.25A(IRMS),@20℃,1.365OHM(DCR),1.6X0.8MM,SHIELDED,-55℃~,125℃,MLZ1608M100WT000 |  | A | L100,L101 |  | 2 | FALSE |  | TDK | MLZ1608M100WT000 |  |  | Production | TRUE |  |  |  | 0 |  |  | FALSE |  | FALSE | [5 empty] | FALSE
1 |  | 350-Electrical Components | 350-00-03461 | 350-00-03375 | IND,10UH,+/-20PCT(M),2MHZ,0.35A(IRMS),@40℃,1OHM(DCR),17MHZ(SRF),1.6X0.8MM,SHIELDED,-55℃~,105℃ |  | A | L100,L101 |  | 2 | FALSE |  | GOTREND | GBL160808P-100MS2 |  |  | Production | TRUE |  |  |  |  | Alternate |  | TRUE |  | FALSE | [5 empty] | FALSE
1 |  | 350-Electrical Components | 350-00-03353 |  | MLCC,X5R,10UF,+-20PCT(M),6.3V,0402,HIQ-N,GRM155R60J106ME44D |  | A | C406,C407,C414,C903,C909,C912 |  | 6 | FALSE |  | Murata | GRM155R60J106ME44D |  |  | Production | TRUE |  |  |  | 0 |  |  | FALSE |  | FALSE | [5 empty] | FALSE
1 |  | 914-Unit Labels | 914-00-00182 |  | LABEL,WHITE, PET, 7.0X7.0,NV,SAQ4-L2 |  | 01 |  |  | 0 | FALSE |  | RONGXIN | 4L.SAQ4L.01WRX5 |  |  | Development | TRUE |  |  |  | 0 |  |  | FALSE |  | FALSE | [5 empty] | FALSE
1 |  | 350-Electrical Components | 350-00-02784 |  | CAP CER 1000PF 25V X7R 0201 |  | A | C301,C600,C619 |  | 3 | FALSE |  | Walsin | 0201B102K250CT |  |  | Production | TRUE |  |  |  | 0 |  |  | FALSE | NA | FALSE | [5 empty] | FALSE
1 |  | 350-Electrical Components | 350-00-03368 |  | LED,R/G/B,1.6X1.6MM,STR,45~180/112~450/28~180MCD,@20MA,624/525/470NM,2.4/3.9/3.9VF,130DEG,COMM ANODE(4P),-30℃~,80℃,CLASS 1 250V~2000V,500HBM(V),LTST-C19HE1WT |  | A | LD200,LD201 |  | 2 | FALSE |  | Lite-On | LTST-C19HE1WT |  |  | Production | TRUE |  |  |  | 0 |  |  | FALSE |  | FALSE | [5 empty] | FALSE
1 |  | 350-Electrical Components | 350-00-01844 |  | FERRITE BEAD BLM03AX121SN1D,120ohm/25%/450mA 0201 MMC,RoHS |  | A | FL600,FL601 |  | 2 | FALSE |  | Murata | BLM03AX121SN1D | Sercomm | 36200080MU | Production | TRUE |  |  |  | 0 |  |  | FALSE |  | FALSE | [5 empty] | FALSE
1 |  | 350-Electrical Components | 350-00-03377 |  | SPRING,SPRING_BATTERY_NEGATIVE,UCT-COP |  | B | SP1 |  | 1 | FALSE |  | WNC | 3S00UCTC.001 |  |  | Production | TRUE |  |  |  | 0 |  |  | FALSE |  | FALSE | [5 empty] | FALSE
1 |  | 350-Electrical Components | 350-00-03740 | 350-00-03377 | SPRING,SPRING_BATTERY_NEGATIVE,UCT-COP |  | 01 |  |  | 1 | FALSE |  | WNC | 34.BUCTC.003 |  |  | Development | TRUE | [6 empty] | TRUE |  | FALSE | [5 empty] | FALSE
1 |  | 350-Electrical Components | 350-00-01846 |  | INDUCTOR LQP03TN3N9B02D,3.9nH±0.1nH/0.3ohm/400mA 0201 MMC,RoHS |  | A | L1101,L1103 |  | 2 | FALSE |  | Murata | LQP03TN3N9B02D | Sercomm | 36039223MU | Production | TRUE |  |  |  | 0 |  |  | FALSE | Function | FALSE | [5 empty] | FALSE
1 |  | 350-Electrical Components | 350-00-03362 |  | MLCC,NPO,8PF,+-0.25PF(C),50V,0201,HIQ-N,GRM0335C1H8R0CA01D |  | A | C1303,C1306 |  | 2 | FALSE |  | Murata | GRM0335C1H8R0CA01D |  |  | Production | TRUE |  |  |  | 0 |  |  | FALSE |  | FALSE | [5 empty] | FALSE
1 |  | 350-Electrical Components | 350-00-01768 |  | CAP CHIP 0201N220J500CT,22pF 5% 50V NP0 0201 WTC,RoHS |  | A | C303 |  | 1 | FALSE |  | Walsin | 0201N220J500CT | Sercomm | 1G422017WS1 | Production | TRUE |  |  |  | 0 |  |  | FALSE | NA | FALSE | [5 empty] | FALSE
1 |  | 350-Electrical Components | 350-00-03343 |  | LOGIC IC,LEVEL SHIFT,QFN,20PIN,-40℃~,85℃,CLASS 2 >=2000V~4000V,2000HBM(V),1000CDM(V),TXB0108RGYR |  | A | U1200 |  | 1 | FALSE |  | TI | TXB0108RGYR |  |  | Production | TRUE |  |  |  | 0 |  |  | FALSE |  | FALSE | [5 empty] | FALSE
1 |  | 350-Electrical Components | 350-00-03045 |  | BAND PASS FILTER,6240~8240MHZ,2.3DB(IL),0.5W,2.0X1.25MM,4PIN,-40℃~,85℃,CLASS 1 250V~2000V,1000HBM(V),250CDM(V),LFB217G35CFHE8 |  | A | FT1300 |  | 1 | FALSE |  | Murata | LFB217G35CFHE826 |  |  | Production | TRUE |  |  |  | 0 |  |  | FALSE | Function | FALSE | [5 empty] | FALSE
1 |  | 352-Active (EE) | 352-00-00158 |  | FOR SAMMY JVS3,RF TRANSCEIVER,802.15.4,SINGLE MODE(BLE),5.2,CORTEX-M33(32BIT_64MHZ)/256KB FLASH/64KB RAM/NFC-A TAG,NON DOLBY, |  | A | U100 |  | 1 | FALSE |  | Nordic | NRF5340-QKAA-DY0A-R | WNC | 71.55340.003 | Production | TRUE |  |  |  | 0 |  |  | FALSE |  | FALSE | [5 empty] | FALSE
1 |  | 350-Electrical Components | 350-00-02591 |  | CHIP RES.,0 5% 1/16W 0402 ,Exem |  | A | L302,R1404,R1405,R406,R407,R409,R410,R500,R501,R502,R503,R800,R801,R802,R803,R901,R902,R903,R904,R906,R908,R909,R912,R913,R917,R918,R919,R920,R921,R922,R924,R925,R927,R928,R931,R932 |  | 36 | FALSE |  | TA-I | WR04X000 PTL | Sercomm | 2B000001 | Production | TRUE |  |  |  | 0 |  |  | FALSE | NA | FALSE | [5 empty] | FALSE
1 |  | 350-Electrical Components | 350-00-03330 |  | RF IND,12NH,+/-3PCT(H),500MHZ,250MA,12(Q),0.7OHM(DCR),2.9GHZ(SRF),0.6X0.3MM,-55℃~,125℃,LQP03TN12NH02D |  | A | R1102 |  | 1 | FALSE |  | Murata | LQP03TN12NH02D |  |  | Production | TRUE |  |  |  | 0 |  |  | FALSE |  | FALSE | [5 empty] | FALSE
1 |  | 350-Electrical Components | 350-00-03314 |  | TACT SWITCH,SMT,180DEG.,2.1X1.6MM,1.02MM(STEM),BLACK,160GF,12V/50MA,2.5MM(H),IPTG33K-Q-T/R |  | A | SW_SOS200 |  | 1 | FALSE |  | DIPTRONICS MANUFACTURING INC. | IPTG33K-Q-T/R |  |  | Production | TRUE |  |  |  | 0 |  |  | FALSE |  | FALSE | [5 empty] | FALSE
1 |  | 350-Electrical Components | 350-00-03369 |  | DIODE,SCHOTTKY_SINGLE,SMT,30V,0.2A,0.6VF,SOT323,BAT54W-AU,-55℃~,125℃,CLASS 3 >= 4000V,4000HBM(V) |  | A | D900 |  | 1 | FALSE |  | Panjit | BAT54W-AU |  |  | Production | TRUE |  |  |  | 0 |  |  | FALSE |  | FALSE | [5 empty] | FALSE
1 |  | 350-Electrical Components | 350-00-03467 | 350-00-03369 | DIODE,SCHOTTKY_SINGLE,SMT,30V,0.2A,1VF,SOT323,BAT54W-7-F,-65℃~,125℃,CLASS 1 >=250V~2000V,1000HBM(V),400MM(V) |  | B | D900 |  | 1 | FALSE |  | LITEON-SEMI | BAT54W-7-F |  |  | Production | TRUE |  |  |  |  | Alternate |  | TRUE |  | FALSE | [5 empty] | FALSE
1 |  | 350-Electrical Components | 350-00-00853 |  | MLCC,NPO,18PF,+-5PCT(J),50V,0201,HIQ-N,0201N180J500CT |  | B | C304 |  | 1 | FALSE |  | Walsin | 0201N180J500CT |  |  | Production | TRUE |  |  | 30 | 0 |  |  | FALSE |  | FALSE | [5 empty] | FALSE
1 |  | 350-Electrical Components | 350-00-03374 |  | NMOS+PMOS,SMT,20/-20V,1.03/-0.7A,0.9/-1VGS(TH),0.48/0.97OHM,SOT563,-55℃~,150℃,CLASS 2 >=2000V~4000V,2000HBM(V),150MM(V),1000CDM(V),DMC2400UV-7 |  | A | Q901 |  | 1 | FALSE |  | Diodes | DMC2400UV-7 |  |  | Production | TRUE |  |  |  | 0 |  |  | FALSE |  | FALSE | [5 empty] | FALSE
1 |  | 350-Electrical Components | 350-00-03316 |  | MEMS MIC,SMT,BOTTOM,DIGITAL,3.6V,-26DB,121DB(SPL),-40℃~,100℃,SPH0141LM4H-1 |  | A | U400 |  | 1 | FALSE |  | SYNTIANT | SPH0141LM4H-1 |  |  | Production | TRUE |  |  |  | 0 |  |  | FALSE |  | FALSE | [5 empty] | FALSE
1 |  | 350-Electrical Components | 350-00-03460 | 350-00-03316 | MEMS MIC,SMT,3.6V,-27DB,-40℃~,100℃ |  | A | U400 |  | 1 | FALSE |  | SYNTIANT | SPH0641LM4H-1 |  |  | Production | TRUE |  |  |  |  | Alternate |  | TRUE |  | FALSE | [5 empty] | FALSE
1 |  | 350-Electrical Components | 350-00-03326 |  | CHIP RES,301K,F,0201INCH,1/20W,RC0201FR-07301KL,-55C~,+125C |  | A | R1204,R1206 |  | 2 | FALSE |  | Yageo | RC0201FR-07301KL |  |  | Production | TRUE |  |  |  | 0 |  |  | FALSE |  | FALSE | [5 empty] | FALSE
1 |  | 350-Electrical Components | 350-00-02171 |  | CAP CER 1.2PF 50V C0G/NP0 0201 |  | A | R311 |  | 1 | FALSE |  | Murata | GRM0335C1H1R2CA01D |  |  | Production | TRUE |  |  |  | 0 |  |  | FALSE |  | FALSE | [5 empty] | FALSE
1 |  | 350-Electrical Components | 350-00-03336 |  | CHIP IND,6.8NH,500MHZ,0201,LQP03TG6N8H02D,-55~+125 |  | A | R1104 |  | 1 | FALSE |  | Murata | LQP03TG6N8H02D |  |  | Production | TRUE |  |  |  | 0 |  |  | FALSE |  | FALSE | [5 empty] | FALSE
1 |  | 350-Electrical Components | 350-00-02205 |  | Capacitor, 4.7uF, 20%, 10V, X5R, C0402 |  | A | C904,C907 |  | 2 | FALSE |  | Murata | GRM155R61A475MEAAD | Simula |  | Production | TRUE |  |  |  | 0 |  |  | FALSE |  | FALSE | [5 empty] | FALSE
1 |  | 350-Electrical Components | 350-00-02727 |  | CHIP CAP.(MLCC),4.7uF 20% 6.3V X5R 0402,RoHS |  | A | C610,C612 |  | 2 | FALSE |  | Taiyo | 0402X475M6R3CT | Sercomm | 1K047532 | Production | TRUE |  |  |  | 0 |  |  | FALSE |  | FALSE | [5 empty] | FALSE
1 |  | 350-Electrical Components | 350-00-02781 |  | RES,10K,1/20W,1%,0201 |  | A | R1201,R1205,R1308,R1316,R1317,R203,R204,R205,R309,R400,R408 |  | 11 | FALSE |  | Walsin | WR02X1002FAL |  |  | Production | TRUE |  |  | 30 | 0 |  |  | FALSE |  | FALSE | [5 empty] | FALSE
1 |  | 350-Electrical Components | 350-00-03329 |  | PWR IND,1UH,+/-20PCT(M),1MHZ,2.1A(ISAT),@30PCT,1.8A(IRMS),@40℃,0.16OHM(DCR),1.6X0.8MM,SHIELDED,-40℃~,125℃,GSTD160808PC-1R0M |  | A | L902 |  | 1 | FALSE |  | GOTREND | GSTD160808PC-1R0M |  |  | Production | TRUE |  |  |  | 0 |  |  | FALSE |  | FALSE | [5 empty] | FALSE
1 |  | 350-Electrical Components | 350-00-03361 |  | MLCC,NPO,560PF,+-5PCT(J),50V,0402,HIQ-N,GRM1555C1H561JA01D |  | A | C1204 |  | 1 | FALSE |  | Murata | GRM1555C1H561JA01D |  |  | Production | TRUE |  |  |  | 0 |  |  | FALSE |  | FALSE | [5 empty] | FALSE
1 |  | 350-Electrical Components | 350-00-03385 |  | CAP CER 1UF 10V X7S 0402 |  | A | C1205,C1209,C413 |  | 3 | FALSE |  | Murata | GCM155C71A105KE38D | GTT (grand-tek) | 6000G00000471 | Production | TRUE |  |  | 30 | 0 |  |  | FALSE |  | FALSE | [5 empty] | FALSE
1 |  | 350-Electrical Components | 350-00-02143 |  | OSCILLATOR,TCXO,SMT,26.000MHZ,11PF,2PPM(FREQ),CLIPPED SINE WAVE,1.8V,2.0X1.6,-30⊥~,105⊥,7Z26000029 |  | A | X600 |  | 1 | FALSE |  | TXC | 7Z26000029 | WNC | 82.27260.008 | Production | TRUE |  |  |  | 0 |  |  | FALSE |  | FALSE | [5 empty] | FALSE
1 |  | 350-Electrical Components | 350-00-03306 |  | CRYSTAL,SMT,55.200MHZ,8PF,10PPM(FREQ),32.4PPM(TEMP),50OHM,2.05X1.65,-40℃~,115℃,LEAD/LEADLESS,AF55270001 |  | A | X1300 |  | 1 | FALSE |  | TXC | AF55270001 |  |  | Production | TRUE |  |  |  | 0 |  |  | FALSE | Function | FALSE | [5 empty] | FALSE
1 |  | 350-Electrical Components | 350-00-03465 | 350-00-03306 | CRYSTAL,SMT,55.200MHZ,8PF,10PPM(FREQ),30PPM(TEMP),50OHM,2.0X1.6,-40℃~,115℃,LEAD |  | A | X1300 |  | 1 | FALSE |  | NDK | EXS00A-CS12708 |  |  | Production | TRUE |  |  |  |  | Alternate |  | TRUE |  | FALSE | [5 empty] | FALSE
1 |  | 350-Electrical Components | 350-00-03315 |  | TACT SWITCH,SMT,90DEG.,2MM(D),2.05MM(STEM),WHITE,160GF,12V/50MA,3.3MM(H),TAFG-12WQR |  | A | SW_MFB200 |  | 1 | FALSE |  | DIPTRONICS MANUFACTURING INC. | TAFG-12WQR |  |  | Production | TRUE |  |  |  | 0 |  |  | FALSE |  | FALSE | [5 empty] | FALSE
1 |  | 350-Electrical Components | 350-00-03345 |  | LINEAR IC,DC-DC CONVERTER,1.8~6.5V,ADJ,0.75A,HI_ENABLE,BUCK,1CH,DFN,8PIN,-40℃~,125℃,CLASS 2 >=2000V~4000V,2000HBM(V),500CDM(V),TPS62840DLCR |  | A | U900 |  | 1 | FALSE |  | TI | TPS62840DLCR |  |  | Production | TRUE |  |  |  | 0 |  |  | FALSE |  | FALSE | [5 empty] | FALSE
1 |  | 350-Electrical Components | 350-00-00921 |  | CHIP CAP,NPO,25V,0.7PF,B,0201,GRM0335C1ER70BA01D |  | B | C311 |  | 1 | FALSE |  | Murata | GRM0335C1ER70BA01D |  |  | Production | TRUE |  |  | 30 | 0 |  |  | FALSE |  | FALSE | [5 empty] | FALSE
1 |  | 350-Electrical Components | 350-00-03312 |  | INTERNAL CONNECTOR,FEMALE HEADER,SMT,180DEG.,2X6P,1.27MM(P),4.6MM(H),1B,G/F,03141-06G059 |  | A | J1000 |  | 1 | FALSE |  | GLGNET | 03141-06G059 |  |  | Production | TRUE |  |  |  | 0 |  |  | FALSE |  | FALSE | [5 empty] | FALSE
1 |  | 350-Electrical Components | 350-00-03333 |  | CHIP IND,B,500MHZ,0201,LQP03TG2N0B02D,-55~+125 |  | A | L305 |  | 1 | FALSE |  | Murata | LQP03TG2N0B02D |  |  | Production | TRUE |  |  |  | 0 |  |  | FALSE |  | FALSE | [5 empty] | FALSE
1 |  | 350-Electrical Components | 350-00-03354 |  | MLCC,X5R,10UF,+-20PCT(M),10V,0402,HIQ-N,MEASL105CB5106MF1B33 |  | A | C415,C701,C906,C910 |  | 4 | FALSE |  | Taiyo | MEASL105CB5106MF1B33 |  |  | Production | TRUE |  |  |  | 0 |  |  | FALSE |  | FALSE | [5 empty] | FALSE
1 |  | 350-Electrical Components | 350-00-03464 | 350-00-03354 | MLCC,X5R,10UF,+-20PCT(M),10V,0402,HIQ-N |  | A | C415,C701,C906,C910 |  | 4 | FALSE |  | Darfon | C1005X5R106MDT |  |  | Production | TRUE |  |  |  |  | Alternate |  | TRUE |  | FALSE | [5 empty] | FALSE
1 |  | 350-Electrical Components | 350-00-03092 |  | MLCC,X7R,220PF,+-10PCT(K),25V,0201,HIQ-N,0201B221K250CT |  | A | C300 |  | 1 | FALSE |  | Walsin | 0201B221K250CT |  |  | Production | TRUE |  |  |  | 0 |  |  | FALSE | NA | FALSE | [5 empty] | FALSE
1 |  | 311-PCB (Fab) | 311-00-00076 |  | UCT-COP,PCB,4L,41 X 54.17MM,FR4,ENIG |  | A |  |  | 1 | FALSE |  | Dynamic PCB | 48.UCTCP.SGE |  |  | Production | TRUE |  |  |  | 0 |  |  | FALSE |  | FALSE | [5 empty] | FALSE
1 |  | 350-Electrical Components | 350-00-03341 |  | SAW,1164~1189MHZ/1559.55~1605.89MHZ,2/2.6DB(IL),GNSS,15DBM,1.5X1.1MM,10PIN,-20℃~,85℃,CLASS 0 < 250V,100HBM(V),500CDM(V),SAWFD1G17AZ0F0AR00 |  | A | U1100 |  | 1 | FALSE |  | Murata | SAWFD1G17AZ0F0AR00 |  |  | Production | TRUE |  |  |  | 0 |  |  | FALSE |  | FALSE | [5 empty] | FALSE
1 |  | 350-Electrical Components | 350-00-01116 |  | R 1K F 0402 |  | A | R417 |  | 1 | FALSE |  | Walsin | WR04X1001FTL | Senao | 72E0100104X0 | Production | TRUE |  |  | 30 | 0 |  |  | FALSE | NA | FALSE | [5 empty] | FALSE
1 |  | 350-Electrical Components | 350-00-03384 |  | MLCC,X5R,4.7UF,+-20PCT(M),6.3V,0201,HIQ-N,GRM035R60J475ME15D |  | A | C611,C617 |  | 2 | FALSE |  | Murata | GRM035R60J475ME15D | WNC | 78.47510.L14 | Production | TRUE |  |  |  | 0 |  |  | FALSE |  | FALSE | [5 empty] | FALSE
1 |  | 350-Electrical Components | 350-00-03313 |  | INTERNAL CONNECTOR,RF,SMT,180DEG.,JACK,RF SWITCH,(FOXCONN),KMC1001-F020-7H |  | A | J1100,J1301,J300 |  | 3 | FALSE |  | Foxconn | KMC1001-F020-7H |  |  | Production | TRUE |  |  |  | 0 |  |  | FALSE |  | FALSE | [5 empty] | FALSE
1 |  | 350-Electrical Components | 350-00-03355 |  | MLCC,X5R,2.2NF,+-10PCT(K),10V,0201,HIQ-N,GRM033R61A222KA01D |  | A | C106 |  | 1 | FALSE |  | Murata | GRM033R61A222KA01D |  |  | Production | TRUE |  |  |  | 0 |  |  | FALSE |  | FALSE | [5 empty] | FALSE
1 |  | 350-Electrical Components | 350-00-01269 |  | LINEAR IC,LOAD SWITCH,BGA,4PIN,-40℃~,85℃,CLASS 2 >=2000V~4000V,2000HBM(V),500CDM(V),TPS22916BYFPR |  | B | IC1400 |  | 1 | FALSE |  | TI | TPS22916BYFPR | WNC | 74.E2291.001 | Production | TRUE |  |  | 30 | 0 |  |  | FALSE |  | FALSE | [5 empty] | FALSE
1 |  | 350-Electrical Components | 350-00-02202 |  | 2.2 nH Unshielded Thick Film Inductor 450 mA 250mOhm Max 0201 (0603 Metric) |  | A | L300 |  | 1 | FALSE |  | Murata | LQP03TG2N2B02D |  |  | Production | TRUE |  |  |  | 0 |  |  | FALSE |  | FALSE | [5 empty] | FALSE
1 |  | 350-Electrical Components | 350-00-03376 |  | SHIELDING,SHIELDING FRAME_TOP,UCT-COP |  | A | SF1 |  | 1 | FALSE |  | JFS | 3S.0085F.111 |  |  | Production | TRUE |  |  |  | 0 |  |  | FALSE |  | FALSE | [5 empty] | FALSE
1 |  | 350-Electrical Components | 350-00-03373 |  | PMOS,SMT,-12V,-1.8A,-0.95VGS(TH),0.116OHM,LGA,CSD23280F3,-55C~,150C,CLASS 2 2000V~4000V,4000HBM(V),2000CDM(V) |  | A | Q1201,Q900 |  | 2 | FALSE |  | TI | CSD23280F3 |  |  | Production | TRUE |  |  |  | 0 |  |  | FALSE |  | FALSE | [5 empty] | FALSE
1 |  | 350-Electrical Components | 350-00-03321 |  | CHIP RES,150K,F,0201INCH,1/20W,RC0201FR-07150KL,-55C~,+125C |  | A | R1209 |  | 1 | FALSE |  | Yageo | RC0201FR-07150KL |  |  | Production | TRUE |  |  |  | 0 |  |  | FALSE |  | FALSE | [5 empty] | FALSE
1 |  | 350-Electrical Components | 350-00-03342 |  | NOR FLASH,SPI,64MBIT,WSON6X5,8PIN,1.7~,1.95V,-40℃~,85℃,CLASS 2 >=2000V~4000V,2000HBM(V),750CDM(V),W25Q64JWZPIQ |  | A | U800 |  | 1 | FALSE |  | Winbond | W25Q64JWZPIQ |  |  | Production | TRUE |  |  |  | 0 |  |  | FALSE |  | FALSE | [5 empty] | FALSE
1 |  | 350-Electrical Components | 350-00-03462 | 350-00-03342 | NOR FLASH,SPI,64MBIT,WSON6X5,8PIN,1.65~,3.6V,-40℃~,85℃,CLASS 2 >=2000V~4000V,2000HBM(V),750CDM(V) |  | A | U800 |  | 1 | FALSE |  | Macronix | MX25R6435FZNIL0 |  |  | Production | TRUE |  |  |  |  | Alternate |  | TRUE |  | FALSE | [5 empty] | FALSE
1 |  | 350-Electrical Components | 350-00-03327 |  | CHIP RES,33R,F,0201INCH,1/20W,WR02X33R0FAL,-55C~,+125C |  | A | R201,R202,R211,R212 |  | 4 | FALSE |  | Walsin | WR02X33R0FAL |  |  | Production | TRUE |  |  |  | 0 |  |  | FALSE |  | FALSE | [5 empty] | FALSE
1 |  | 350-Electrical Components | 350-00-03331 |  | BEAD,120OHM,+-25PCT,100MHZ,0.5OHM,200MARMS,-55C~,125C,0.6X0.3,BLM03AG121SN1D |  | A | R603 |  | 1 | FALSE |  | Murata | BLM03AG121SN1D |  |  | Production | TRUE |  |  |  | 0 |  |  | FALSE |  | FALSE | [5 empty] | FALSE
1 |  | 350-Electrical Components | 350-00-03350 |  | CHIP CAP,X7R,25V,1NF,K,0402,0402B102K250CT |  | A | C411,C412 |  | 2 | FALSE |  | Walsin | 0402B102K250CT |  |  | Production | TRUE |  |  |  | 0 |  |  | FALSE |  | FALSE | [5 empty] | FALSE
1 |  | 350-Electrical Components | 350-00-03335 |  | CHIP IND,5.1NH,500MHZ,0201,LQP03TG5N1H02D,-55~+125 |  | A | C1101 |  | 1 | FALSE |  | Murata | LQP03TG5N1H02D |  |  | Production | TRUE |  |  |  | 0 |  |  | FALSE |  | FALSE | [5 empty] | FALSE
1 |  | 350-Electrical Components | 350-00-03367 |  | OSCILLATOR,XO,SMT,32.768KHZ,15PF,25PPM,HCMOS,1.8V,2.5X2.0,-40℃~,85℃,CLASS 2 2000V~4000V,2000HBM(V),OSC933250-SCO-E696 |  | A | X601 |  | 1 | FALSE |  | Siward Crystal | OSC933250-SCO-E696 |  |  | Production | TRUE |  |  |  | 0 |  |  | FALSE |  | FALSE | [5 empty] | FALSE
1 |  | 350-Electrical Components | 350-00-03348 |  | LINEAR IC,LOAD SWITCH,BGA,4PIN,-40℃~,85℃,CLASS 2 >=2000V~4000V,2000HBM(V),TCK107AG |  | A | IC600 |  | 1 | FALSE |  | Toshiba | TCK107AG |  |  | Production | TRUE |  |  |  | 0 |  |  | FALSE |  | FALSE | [5 empty] | FALSE
1 |  | 350-Electrical Components | 350-00-03371 |  | NMOS,SMT,20V,0.2A,1VGS(TH),1.2OHM,SOT723,-40℃~,100℃,CLASS 2 >=2000V~4000,2000HBM(V),1000CDM(V),RUM002N02T2L |  | A | Q1200,Q1300 |  | 2 | FALSE |  | Rohm | RUM002N02T2L |  |  | Production | TRUE |  |  |  | 0 |  |  | FALSE |  | FALSE | [5 empty] | FALSE
1 |  | 350-Electrical Components | 350-00-00500 |  | GENERAL FIXED RESISTOR,SMT,0,J,0201,1/20W,RM02JTN0 |  | B | L301,R103,R104,R105,R1106,R1114,R1202,R1207,R1300,R1319,R1320,R1321,R1322,R1323,R1324,R1400,R1402,R302,R704,R705,R706,R707,R923 |  | 23 | FALSE |  | TA-I | RM02JTN0 | WNC | 63.R0038.1F1 | Production | TRUE |  |  | 30 | 0 |  |  | FALSE | NA | FALSE | [5 empty] | FALSE
1 |  | 350-Electrical Components | 350-00-03363 |  | MLCC,NPO,100PF,+-5PCT(J),50V,0201,HIQ-N,0201N101J500CT |  | A | C1106,C315,C317,C318,R1101,R1103 |  | 6 | FALSE |  | Walsin | 0201N101J500CT |  |  | Production | TRUE |  |  |  | 0 |  |  | FALSE |  | FALSE | [5 empty] | FALSE
1 |  | 352-Active (EE) | 352-00-00201 |  | LINEAR IC,AUDIO OPA_CLASS-D_1.7W_MONO,QFN,24PIN,-40℃~,85℃,CLASS 2 >=2000V~4000V,2000HBM(V),500CDM(V),TAS2505IRGER |  | A | IC400 |  | 1 | FALSE |  | TI | TAS2505IRGER |  |  | Production | TRUE |  |  |  | 0 |  |  | FALSE |  | FALSE | [5 empty] | FALSE
1 |  | 350-Electrical Components | 350-00-03090 |  | CHIP RES,49.9OHM,+-1PCT(F),0201,1/20W,-55℃~,125℃,AECQ-N,WR02X49R9FAL |  | A | R301 |  | 1 | FALSE |  | Walsin | WR02X49R9FAL |  |  | Production | TRUE |  |  |  | 0 |  |  | FALSE | NA | FALSE | [5 empty] | FALSE
1 |  | 350-Electrical Components | 350-00-00588 |  | CHIP CAP.(MLCC),1uF 20% 10V X5R 0201,RoHS |  | A | C104,C105,C111,C112,C116,C1400,C1402,C302,C616 |  | 9 | FALSE |  | Walsin | 0201X105M100CT | Sercomm | 1K110537 | Production | TRUE |  |  | 30 | 0 |  |  | FALSE |  | FALSE | [5 empty] | FALSE
1 |  | 350-Electrical Components | 350-00-03463 | 350-00-00588 | MLCC,X5R,1UF,+-20PCT(M),10V,0201,HIQ-N |  | A | C104,C105,C111,C112,C116,C1400,C1402,C302,C616 |  | 9 | FALSE |  | Murata | GRM033R61A105ME15D |  |  | Production | TRUE |  |  |  |  | Alternate |  | TRUE |  | FALSE | [5 empty] | FALSE
1 |  | 350-Electrical Components | 350-00-03317 |  | MS-70BG ,MATERIAL: BECU THINCKNESS:0.15MM ELECTROPLATE: AU>1U ON CONTACT AREA AU>1U ON SOLDER AREA NICKEL UNDERPLATING OVER ALL HEIGHT OF APPLICATION : 4.1~6.7MM ,MS-70BG |  | A | J700,J701 |  | 2 | FALSE |  | EMISTOP | MS-70BG |  |  | Production | TRUE |  |  |  | 0 |  |  | FALSE |  | FALSE | [5 empty] | FALSE