## BOM
Level | Item Number | Substitute For | Is Substitute | Description | Manufacturer | Manufacturer Part Number | Lifecycle Phase | Criticality Type | Country of Origin | Lead Time (Days) | MOQ | Multiple Source Status | Unique to Samsara | Reference Designators | Quantity | Vendor | Vendor Part# | Flag Risk Review
0 | 310-00-00200 |  | FALSE | UCT-SENSOR,MAIN,PCBA,VER.B
1 | 350-00-10001 |  | FALSE | MCU, ARM Cortex-M7, 240MHz | STMicroelectronics | STM32H743VIT6 | ACTIVE | Safety | France | 26 | 1000 | Single | Yes | U1 | 1 | Mouser | STM32H743VIT6 | FALSE
1 | 350-00-10002 |  | FALSE | PMIC, Multi-Rail Power Management | Texas Instruments | TPS65987DDH | ACTIVE | Field & Safety | USA | 20 | 500 | Single | Yes | U2 | 1 | Digi-Key | TPS65987DDH | FALSE
1 | 350-00-10005 |  | FALSE | GNSS Module, L1/L5 Dual-Band | u-blox | NEO-F9P | ACTIVE | Safety | Switzerland | 30 | 100 | Single | Yes | U5 | 1 | Mouser | NEO-F9P-00B-01 | FALSE
1 | 350-00-10009 |  | FALSE | Secure Element, EAL5+ | Infineon | SLB9670VQ1.2 | ACTIVE | Field & Safety | Germany | 52 | 250 | Single | Yes | U9 | 1 | Digi-Key | SLB9670VQ12 | FALSE
1 | 350-00-10006 |  | FALSE | RF PA, 5G Sub-6GHz | Qorvo | QPF4518 | NRND | Field | USA | 40 | 500 | Single | No | U6 | 1 | Mouser | QPF4518TR7 | FALSE
1 | 350-00-10010 |  | FALSE | 4G LTE Modem, CAT-4 | Quectel | EC25-AF | EOL | Field | China | 60 | 100 | Single | No | U10 | 1 | Arrow | EC25AFFA-512-SGAS | FALSE
1 | 350-00-10014 |  | FALSE | Connector, USB-C 3.1 Gen2 | Molex | 2172030001 | ACTIVE | NA | USA | 16 | 500 | Single | No | J1 | 1 | Molex Direct | 2172030001 | FALSE
1 | 350-00-10003 |  | FALSE | DRAM, LPDDR4X, 2GB | Samsung | K4F6E304HB-MGCJ | ACTIVE | Field | South Korea | 14 | 2000 | Multi | No | U3 | 1 | Samsung Semi | K4F6E304HB-MGCJ | FALSE
1 | 350-00-10004 |  | FALSE | NOR Flash, 128Mb | Winbond | W25Q128JVSIQ | ACTIVE | NA | Taiwan | 12 | 3000 | Multi | No | U4 | 1 | Digi-Key | W25Q128JVSIQ | FALSE
1 | 350-00-10016 |  | FALSE | Voltage Reference, 2.5V precision | Texas Instruments | REF2025IDGKR | ACTIVE | NA | USA | 10 | 2500 | Multi | No | U16 | 1 | Mouser | REF2025IDGKRG4 | FALSE
1 | 350-00-10012 |  | FALSE | DC-DC Converter, 3.3V/1A | Monolithic Power | MP2359DJ-LF-Z | ACTIVE | NA | USA | 14 | 2000 | Multi | No | U12 | 1 | Digi-Key | MP2359DJ-LF-Z | FALSE
1 | 350-00-10007 |  | FALSE | Ethernet PHY, 1Gbps | Realtek | RTL8211F-CG | ACTIVE | NA | Taiwan | 10 | 5000 | Multi | No | U7 | 1 | Digi-Key | RTL8211F-CG | FALSE
1 | 350-00-10008 |  | FALSE | IMU, 6-axis MEMS Accel+Gyro | Bosch | BMI088 | ACTIVE | Safety | Germany | 16 | 1000 | Multi | No | U8 | 1 | Mouser | BMI088 | FALSE
1 | 350-00-10011 |  | FALSE | CAN Bus Transceiver, 5Mbps | NXP | TJA1044GT/3 | ACTIVE | Field | Netherlands | 8 | 2500 | Multi | No | U11 | 1 | Digi-Key | TJA1044GT/3J | FALSE
1 | 350-00-10013 |  | FALSE | Crystal, 25MHz TCXO | TXC | 7V-25.000MAAJ-T | ACTIVE | NA | Taiwan | 10 | 3000 | Multi | No | Y1 | 1 | Digi-Key | 7V-25.000MAAJ-T | FALSE
1 | 350-00-10015 |  | FALSE | MLCC, 10uF 0402 10V X5R | Murata | GCM155R71C106ME39D | ACTIVE | NA | Japan | 8 | 10000 | Multi | No | C15-C20 | 6 | Digi-Key | GCM155R71C106ME39D | FALSE
1 | 350-00-10101 | 350-00-10003 | TRUE | DRAM, LPDDR4X, 2GB | SK Hynix | H54G46CYRBX067 | ACTIVE |  | South Korea | 14 | 2000 |  |  |  | 1 | SK Hynix | H54G46CYRBX067
1 | 350-00-10102 | 350-00-10004 | TRUE | NOR Flash, 128Mb | Macronix | MX25L12833FM2I-10G | ACTIVE |  | Taiwan | 12 | 3000 |  |  |  | 1 | Digi-Key | MX25L12833FM2I-10G
1 | 350-00-10103 | 350-00-10016 | TRUE | Voltage Reference, 2.5V precision | Texas Instruments | TL2525BIDBVR | ACTIVE |  | USA | 10 | 2500 |  |  |  | 1 | Mouser | TL2525BIDBVR
1 | 350-00-10104 | 350-00-10012 | TRUE | DC-DC Converter, 3.3V/1A | Diodes Inc | AP2204K-3.3TRG1 | ACTIVE |  | USA | 14 | 2000 |  |  |  | 1 | Digi-Key | AP2204K-3.3TRG1
1 | 350-00-10105 | 350-00-10007 | TRUE | Ethernet PHY, 1Gbps | Microchip | KSZ9031RNXCA | ACTIVE |  | USA | 10 | 5000 |  |  |  | 1 | Digi-Key | KSZ9031RNXCA
1 | 350-00-10106 | 350-00-10008 | TRUE | IMU, 6-axis MEMS Accel+Gyro | TDK | IIM-42652 | ACTIVE |  | Japan | 16 | 1000 |  |  |  | 1 | Mouser | IIM-42652-OKAGR
1 | 350-00-10107 | 350-00-10011 | TRUE | CAN Bus Transceiver, 5Mbps | Texas Instruments | TCAN1044VDRQ1 | ACTIVE |  | USA | 8 | 2500 |  |  |  | 1 | Digi-Key | TCAN1044VDRQ1
1 | 350-00-10108 | 350-00-10013 | TRUE | Crystal, 25MHz TCXO | NDK | NX3225SA-25MHZ-EXS00A | ACTIVE |  | Japan | 10 | 3000 |  |  |  | 1 | Digi-Key | NX3225SA-25MHZ-EXS00A
1 | 350-00-10109 | 350-00-10015 | TRUE | MLCC, 10uF 0402 10V X5R | Samsung | CL05A106MQ5NUNC | ACTIVE |  | South Korea | 8 | 10000 |  |  |  | 6 | Digi-Key | CL05A106MQ5NUNC